## Tabelle1
Qty	Lieferant	Order Number	Device	Package	Parts
1	Aliexpress	Such as rhyme new original CN3065 DFN8 lithium battery charge management / protection chip IC	CN3065-1320040P1	DFN8	U3
5	DigiKey	MSS1P2U	D1005 / MSS1P2U	D1005	D2, D3, D4, D5, D6
2	Farnell	1469750	R-EU_R0603	R0603-ROUND	R20, R21
2	Farnell	1469773RL	R-EU_R0603	R0603-ROUND	R18, R19
1	Farnell	2395925	LP2985-XXDBVR33	SOT23-DBV	IC1
2 tot	Lipoly.de	0.5W Solar Panel 5,5V 55x70mm SeeedStudio POW112D2P o.Ä.	Solar Panel	JST-2.0	SOLAR
2	Lipoly.de	2.5 mm JST XH-Style Shrouded Male Connector: 2-Pin, Straight (4-Pack) Pololu 2717	Solar and Battery connector		SOLAR, LIPO-BAT
2	Reichelt	BL 1X10G SMD2,00	XBEE sockets	XBEE-SMD	XBEE_SOCKET
1	Reichelt	16,0000-HC49U-S	CRYSTALHC49U-V	HC49U-V	Q1
1	Reichelt	ATMEGA 1284P-AU	ATMEGA main MCU	TQFP44	ATMEGA1284P-AU
1	Reichelt	FT 232 RL	FT232RL	SSOP28	UART1_IC2
1	Reichelt	IRLML 6402	MOS_P_SOT23_GDS	SOT23	T_LIPO_USB
1	Reichelt	L-1812AS 22µ	L-EUL1812	L1812	UART1_L2
2	Reichelt	LG L29K	LEDCHIPLED_0603	CHIPLED_0603	LED2, UART1_TX_LED
2	Reichelt	LS L29K	LEDCHIPLED_0603	CHIPLED_0603	LED1, UART1_RX_LED
2	Reichelt	NPO-G0603 22P	C-EUC0603	C0603-ROUND	C1, C9
0.33	Reichelt	SL 1X36G 2,54, geteilt mit J1 reicht für jeweils 3 Boards	MA04-1	MA04-1	I2C
0		siehe I2C (Zeile oben drüber)	ARDUINO_SERIAL_PROGRAMPTH	1X06	JP1
3	Reichelt	SMD-0603 1,0K	R-EU_R0603	R0603-ROUND	R9, R14, R15
2	Reichelt	SMD-0603 100K	R-EU_R0603	R0603-ROUND	R6, R8
14	Reichelt	SMD-0603 10K	R-EU_R0603	R0603-ROUND	R1, R2, R3, R4, R5, R7, R10, R11, R12, R13, R16, R_RESET, R_WAKEUP, UART1_R6
3	Reichelt	SMD-0603 2,2K	R-EU_R0603	R0603-ROUND	R17, UART1_R7, UART1_R10
4	Reichelt	TASTER 3301	10-XX	B3F-10XX	RESET_SW, SW_BEE_RST, SW_CHARGE_INDICATORS, SW_WAKEUP
1	Reichelt	WSL 6G	AVRISP-6	AVRISP	ISP1
4	Reichelt	X5R-G0805 10/16	C-EUC0805	C0805	C17, C18, C19, C20
13	Reichelt	X7R-G0603 100N	C-EUC0603	C0603-ROUND	C2, C3, C4, C6, C7, C8, C11, C12, C14, C15, C16, UART1_C2, UART1_C11
2	Reichelt	X7R-G0603 10N	C-EUC0603	C0603-ROUND	UART1_C1, UART1_C10
3	Reichelt	X7R-G1210 1,0	C-EUC1210	C1210	C5, C10, C13
3	Reichelt	ZVN 3306 F	BSS123	SOT23	Q5, Q6, Q7
3	Seed Studio	ACC39145O	GROVE-4P-2.0-SMD-FEMALE-REINFORCE-3470090P1	4P-SMD-2.0	GROOVE_A6_A7, GROOVE_D7_D8, GROOVE_I2C
1	Seed Studio	BLE Bee - Based on HM-11 Module	HM-11 based XBEE Module	16P-18.5X13.5X0.8	U2
1	Seed Studio	Bluetooth V4.0 HM-11 BLE Module	HM11 BT Chip
1	Sparkfun	PRT-00127	µSD card socket	MICRO-SD-SOCKET-PP	U1
1	Sparkfun	PRT-11417 Part 1/4	FE06-1	FE06	AD
1	Sparkfun	PRT-11417 Part 1/4	FE08-1	FE08	POWER
1	Sparkfun	PRT-11417 Part 2/4	FE10-1	FE10	IOH
1	Sparkfun	PRT-11417 Part 3/4	FE08-1	FE08	IOL
1	Sparkfun	PRT-00587	USB-MINIB-5PIN	USB-MINIB	USB_CONNECTOR
2 tot	Sparkfun	PRT-00339	LiPo Battery, 1000mAh, 3.7V		LIPO_BAT